## Sheet1
CbyGE Dimmer Switch Validation Plan
Item | Description | Comment | Sample size | Test location | Test data/Results | Comments
NEMA SSL7A Compatibility Test
Reated wattage | Rating: Incandescent/Halogen 450W; LED 150W. |  | 3 | Innotech |  | -Test load layout on-going.
Forward Phase-control stability | -Test with mininum dimmer load and rated dimmer load. -No 2 half-cycle conduction angles vary by more than 10o from each other over 10 full line cycles |  | 3 | Innotech
Inrush current | -Test under maximun and 90o conduction angle -Repeat 10 times -Component within spec. | -Need test app to set to 90o; - Waveform at input end | 3 | Innotech |  | Remove soft-start as worst-case
Repetitive peak current | -Test under 90o conduction angle with rated dimmer wattage -Component within spec | Waveform at output end. | 3 | Innotech
Overlaod | -With 120% of rated dimmer wattage -Test under maximum and 90o conduction angle -Component within spec | -waveform at output end. | 3 | Innotech
Repetitive peak voltage | -With mininum load 5W -Test under 90o conduction angle -Repetitive peak voltage < 250V. |  | 3 | Innotech
Minimum On-state conduction angle | -With rated dimmer wattage and 5W -Minimum conduction angle: 40+/-5o |  | 3 | Innotech
Maximum On-state conduction angle | -With rated dimmer wattage and 5W -Maximum conduction angle: 130o |  | 3 | Innotech
Off-state operation | -Peak current under off-state within limits |  | 3 | Innotech
On-state dimmer supply current | -Under specific test condition. -Dimmer function properly across the range of conduction angles and maximum conduction angle >130o |  | 3 | Innotech
EMS
Voltage Effects | -Over voltage: 110% of norminal, duration 2hrs. -Under voltage: 85% of norminal, duration 2hrs. |  | 3 | Innotech/CTC
ESD, Air Discharge, Contact Discharge | -Elestratic air discharge: 8KV -Electratic dischage- contact: 4KV |  | 3 | Innotech/CTC
Line Impluse Noise | -2KV |  | 3 | Innotech/CTC
Surge immunity test, Ring/Combination Wave | -Ring wave 2.5KV; Combination wave 1KV; |  | 3 | Innotech/CTC
EMI
Conducted emission | Part 15, B |  | 3 | 3rd party
Radiation emission | Part 15, B |  | 3 | 3rd party
Safety
Leakge Current | UL1472 |  | 3 | Innotech/CTC
Dielectrical Stress (HIPOT) | UL1472 |  | 3 | Innotech/CTC
IC Test/Omega test |  |  |  | Innotech/CTC
Performance
Thermal | Fllow UL1472 temperature test method. -1gang, 3gang; -UL test set up; | Jinpeng define test points; | 3 | Innotech/CTC
Input/output Electrical parameters |  |  | 3 | Innotech/CTC
Component stress analysis |  |  |  | Innotech
Audible noise | TBD |  | 3 | 3rd party
Mechanical
Dimension |  |  | 6 | Innotech
Dropping test |  |  |  | Innotech
RF
Wifi 2.4G |  |  |  | TBD
BLE |  |  |  | TBD
Firmware
Black box test |  |  |  | TBD
White box test |  |  |  | TBD
Sensor (TBD)
Reliability
DME | Full matrix |  |  | TBD
ALT | Temp: 85C, Humidity: 85% |  |  | TBD
HASA | 75C |  | 6 | TBD
Strief | -30C~80C |  |  | TBD
Rapid cycle | On/Off test, 30s on, 30s off |  |  | TBD
Certification
UL | UL1472 |  |  | UL
FCC | Part 15, B |  |  | 3rd party
Wifi certificated |  |  |  | 3rd party
1. NEMA test load send to CTC.
2. Samples send to CTC.

## NEMA test pratice
#1 Forward Phase-control stability | [16 empty] | 2# Forward Phase-control stability | [16 empty] | 3# Forward Phase-control stability
| Minimum dimming load | [7 empty] | Rated wattage | [8 empty] | Minimum dimming load | [7 empty] | Rated wattage | [8 empty] | Minimum dimming load | [7 empty] | Rated wattage
| A.2 |  |  |  | A.3 |  |  |  | A.2 |  |  |  | A.3 |  |  |  |  | A.2 |  |  |  | A.3 |  |  |  | A.2 |  |  |  | A.3 |  |  |  |  | A.2 |  |  |  | A.3 |  |  |  | A.2 |  |  |  | A.3
Half-cycle | minimum conduction time/ms | Minimum conduction angle | Maximum conduction time/ms | Maximum conduction angle | minimum conduction time/ms | Minimum conduction angle | Maximum conduction time/ms | Maximum conduction angle | minimum conduction time/ms | Minimum conduction angle | Maximum conduction time/ms | Maximum conduction angle | minimum conduction time/ms | Minimum conduction angle | Maximum conduction time/ms | Maximum conduction angle | Half-cycle | minimum conduction time/ms | Minimum conduction angle | Maximum conduction time/ms | Maximum conduction angle | minimum conduction time/ms | Minimum conduction angle | Maximum conduction time/ms | Maximum conduction angle | minimum conduction time/ms | Minimum conduction angle | Maximum conduction time/ms | Maximum conduction angle | minimum conduction time/ms | Minimum conduction angle | Maximum conduction time/ms | Maximum conduction angle | Half-cycle | minimum conduction time/ms | Minimum conduction angle | Maximum conduction time/ms | Maximum conduction angle | minimum conduction time/ms | Minimum conduction angle | Maximum conduction time/ms | Maximum conduction angle | minimum conduction time/ms | Minimum conduction angle | Maximum conduction time/ms | Maximum conduction angle | minimum conduction time/ms | Minimum conduction angle | Maximum conduction time/ms | Maximum conduction angle
1 | 1.9202 | 41.4763 | 5.9218 | 127.9109 | 1.884 | 40.6944 | 5.9549 | 128.6258 | 2.0954 | 45.2606 | 6.015 | 129.924 | 1.8905 | 40.8348 | 6.0851 | 131.4382 | 1 | 1.9144 | 41.351 | 5.9001 | 127.4422 | 1.8793 | 40.5929 | 5.9557 | 128.6431 | 1.8903 | 40.8305 | 6.0583 | 130.8593 | 1.8767 | 40.5367 | 6.1078 | 131.9285 | 1 | 1.9169 | 41.405 | 5.8968 | 127.3709 | 1.893 | 40.8888 | 5.9425 | 128.358 | 1.8193 | 39.2969 | 6.0476 | 130.6282 | 1.9048 | 41.1437 | 5.9528 | 128.5805
2 | 1.91 | 41.256 | 5.874 | 126.8784 | 1.8683 | 40.3553 | 5.9713 | 128.9801 | 2.0344 | 43.943 | 6.055 | 130.788 | 1.884 | 40.6944 | 6.0756 | 131.233 | 2 | 1.933 | 41.7528 | 5.8801 | 127.0102 | 1.888 | 40.7808 | 5.9581 | 128.695 | 1.8977 | 40.9903 | 6.0645 | 130.9932 | 1.8798 | 40.6037 | 6.1073 | 131.9177 | 2 | 1.8938 | 40.9061 | 5.9146 | 127.7554 | 1.8712 | 40.4179 | 5.9642 | 128.8267 | 1.8325 | 39.582 | 6.0806 | 131.341 | 1.9057 | 41.1631 | 5.9795 | 129.1572
3 | 1.9365 | 41.8284 | 5.8578 | 126.5285 | 1.8691 | 40.3726 | 5.9752 | 129.0643 | 2.1016 | 45.3946 | 6.0836 | 131.4058 | 1.8812 | 40.6339 | 6.0695 | 131.1012 | 3 | 1.9073 | 41.1977 | 5.8731 | 126.859 | 1.8917 | 40.8607 | 5.9613 | 128.7641 | 1.9014 | 41.0702 | 6.0185 | 129.9996 | 1.8985 | 41.0076 | 6.1156 | 132.097 | 3 | 1.9299 | 41.6858 | 5.899 | 127.4184 | 1.8693 | 40.3769 | 5.9487 | 128.4919 | 1.7995 | 38.8692 | 6.0613 | 130.9241 | 1.9006 | 41.053 | 5.9738 | 129.0341
4 | 1.923 | 41.5368 | 5.8364 | 126.0662 | 1.861 | 40.1976 | 5.9744 | 129.047 | 2.082 | 44.9712 | 6.094 | 131.6304 | 1.8887 | 40.7959 | 6.0703 | 131.1185 | 4 | 1.9252 | 41.5843 | 5.9016 | 127.4746 | 1.8944 | 40.919 | 5.9518 | 128.5589 | 1.8948 | 40.9277 | 6.0657 | 131.0191 | 1.8977 | 40.9903 | 6.1006 | 131.773 | 4 | 1.9152 | 41.3683 | 5.9125 | 127.71 | 1.8706 | 40.405 | 5.9405 | 128.3148 | 1.8367 | 39.6727 | 6.0603 | 130.9025 | 1.9078 | 41.2085 | 5.9562 | 128.6539
5 | 1.9199 | 41.4698 | 5.8374 | 126.0878 | 1.8684 | 40.3574 | 5.9663 | 128.8721 | 2.0594 | 44.483 | 6.0514 | 130.7102 | 1.875 | 40.5 | 6.097 | 131.6952 | 5 | 1.9476 | 42.0682 | 5.9032 | 127.5091 | 1.9068 | 41.1869 | 5.9502 | 128.5243 | 1.8914 | 40.8542 | 6.0153 | 129.9305 | 1.8876 | 40.7722 | 6.0933 | 131.6153 | 5 | 1.9154 | 41.3726 | 5.9204 | 127.8806 | 1.8917 | 40.8607 | 5.9462 | 128.4379 | 1.7814 | 38.4782 | 6.0608 | 130.9133 | 1.9211 | 41.4958 | 5.98 | 129.168
6 | 1.9265 | 41.6124 | 5.9236 | 127.9498 | 1.8749 | 40.4978 | 5.9777 | 129.1183 | 2.0996 | 45.3514 | 6.0146 | 129.9154 | 1.8631 | 40.243 | 6.0684 | 131.0774 | 6 | 1.9514 | 42.1502 | 5.8776 | 126.9562 | 1.8889 | 40.8002 | 5.962 | 128.7792 | 1.8854 | 40.7246 | 6.0323 | 130.2977 | 1.8798 | 40.6037 | 6.0952 | 131.6563 | 6 | 1.9109 | 41.2754 | 5.916 | 127.7856 | 1.8822 | 40.6555 | 5.9381 | 128.263 | 1.7857 | 38.5711 | 6.0678 | 131.0645 | 1.8973 | 40.9817 | 5.9788 | 129.1421
7 | 1.9125 | 41.31 | 5.834 | 126.0144 | 1.8573 | 40.1177 | 5.9704 | 128.9606 | 2.0892 | 45.1267 | 6.015 | 129.924 | 1.8828 | 40.6685 | 6.0745 | 131.2092 | 7 | 1.9506 | 42.133 | 5.9063 | 127.5761 | 1.8925 | 40.878 | 5.9673 | 128.8937 | 1.8837 | 40.6879 | 6.0612 | 130.9219 | 1.8855 | 40.7268 | 6.0973 | 131.7017 | 7 | 1.8886 | 40.7938 | 5.8673 | 126.7337 | 1.8827 | 40.6663 | 5.9449 | 128.4098 | 1.8117 | 39.1327 | 6.0408 | 130.4813 | 1.911 | 41.2776 | 5.9568 | 128.6669
8 | 1.9189 | 41.4482 | 5.8392 | 126.1267 | 1.8754 | 40.5086 | 5.9702 | 128.9563 | 2.101 | 45.3816 | 6.066 | 131.0256 | 1.8909 | 40.8434 | 6.0833 | 131.3993 | 8 | 1.919 | 41.4504 | 5.8847 | 127.1095 | 1.9082 | 41.2171 | 5.9531 | 128.587 | 1.8757 | 40.5151 | 6.017 | 129.9672 | 1.889 | 40.8024 | 6.1101 | 131.9782 | 8 | 1.8899 | 40.8218 | 5.8776 | 126.9562 | 1.8945 | 40.9212 | 5.947 | 128.4552 | 1.8235 | 39.3876 | 6.0575 | 130.842 | 1.9141 | 41.3446 | 5.9628 | 128.7965
9 | 1.923 | 41.5368 | 5.8798 | 127.0037 | 1.8659 | 40.3034 | 5.9806 | 129.181 | 2.113 | 45.6408 | 6.0586 | 130.8658 | 1.88 | 40.608 | 6.0814 | 131.3582 | 9 | 1.9381 | 41.863 | 5.8954 | 127.3406 | 1.8859 | 40.7354 | 5.9671 | 128.8894 | 1.8713 | 40.4201 | 6.0534 | 130.7534 | 1.8965 | 40.9644 | 6.0912 | 131.5699 | 9 | 1.9154 | 41.3726 | 5.8935 | 127.2996 | 1.8723 | 40.4417 | 5.9387 | 128.2759 | 1.8202 | 39.3163 | 6.0448 | 130.5677 | 1.9223 | 41.5217 | 5.9745 | 129.0492
10 | 1.939 | 41.8824 | 5.8391 | 126.1246 | 1.8819 | 40.649 | 5.9786 | 129.1378 | 2.0932 | 45.2131 | 6.0169 | 129.965 | 1.8812 | 40.6339 | 6.0794 | 131.315 | 10 | 1.9272 | 41.6275 | 5.884 | 127.0944 | 1.9061 | 41.1718 | 5.9427 | 128.3623 | 1.9018 | 41.0789 | 6.0255 | 130.1508 | 1.8768 | 40.5389 | 6.1195 | 132.1812 | 10 | 1.9272 | 41.6275 | 5.921 | 127.8936 | 1.8933 | 40.8953 | 5.9572 | 128.6755 | 1.7917 | 38.7007 | 6.0375 | 130.41 | 1.9075 | 41.202 | 5.9582 | 128.6971
11 | 1.9177 | 41.4223 | 5.875 | 126.9 | 1.8838 | 40.6901 | 5.9767 | 129.0967 | 2.0198 | 43.6277 | 6.0152 | 129.9283 | 1.875 | 40.5 | 6.0858 | 131.4533 | 11 | 1.9088 | 41.2301 | 5.8676 | 126.7402 | 1.9046 | 41.1394 | 5.9659 | 128.8634 | 1.8979 | 40.9946 | 6.0243 | 130.1249 | 1.8896 | 40.8154 | 6.0974 | 131.7038 | 11 | 1.8972 | 40.9795 | 5.8967 | 127.3687 | 1.8892 | 40.8067 | 5.9585 | 128.7036 | 1.7903 | 38.6705 | 6.045 | 130.572 | 1.9036 | 41.1178 | 5.9561 | 128.6518
12 | 1.9218 | 41.5109 | 5.8468 | 126.2909 | 1.8799 | 40.6058 | 5.9789 | 129.1442 | 2.0893 | 45.1289 | 6.0165 | 129.9564 | 1.876 | 40.5216 | 6.0791 | 131.3086 | 12 | 1.9527 | 42.1783 | 5.9152 | 127.7683 | 1.9069 | 41.189 | 5.9403 | 128.3105 | 1.8938 | 40.9061 | 6.0309 | 130.2674 | 1.8699 | 40.3898 | 6.1102 | 131.9803 | 12 | 1.9196 | 41.4634 | 5.9184 | 127.8374 | 1.8697 | 40.3855 | 5.9546 | 128.6194 | 1.8153 | 39.2105 | 6.0363 | 130.3841 | 1.8979 | 40.9946 | 5.9546 | 128.6194
13 | 1.9176 | 41.4202 | 5.8964 | 127.3622 | 1.8778 | 40.5605 | 5.9764 | 129.0902 | 2.12 | 45.792 | 6.0901 | 131.5462 | 1.884 | 40.6944 | 6.0889 | 131.5202 | 13 | 1.916 | 41.3856 | 5.8696 | 126.7834 | 1.8852 | 40.7203 | 5.9558 | 128.6453 | 1.8984 | 41.0054 | 6.0346 | 130.3474 | 1.8917 | 40.8607 | 6.0957 | 131.6671 | 13 | 1.8788 | 40.5821 | 5.911 | 127.6776 | 1.8857 | 40.7311 | 5.9606 | 128.749 | 1.8097 | 39.0895 | 6.062 | 130.9392 | 1.9146 | 41.3554 | 5.9646 | 128.8354
14 | 1.903 | 41.1048 | 5.8886 | 127.1938 | 1.8833 | 40.6793 | 5.9635 | 128.8116 | 2.1078 | 45.5285 | 6.0873 | 131.4857 | 1.8818 | 40.6469 | 6.0879 | 131.4986 | 14 | 1.9418 | 41.9429 | 5.8657 | 126.6991 | 1.9026 | 41.0962 | 5.9686 | 128.9218 | 1.8892 | 40.8067 | 6.0608 | 130.9133 | 1.8925 | 40.878 | 6.0945 | 131.6412 | 14 | 1.903 | 41.1048 | 5.8966 | 127.3666 | 1.8789 | 40.5842 | 5.953 | 128.5848 | 1.8154 | 39.2126 | 6.0846 | 131.4274 | 1.9163 | 41.3921 | 5.9571 | 128.6734
15 | 1.8968 | 40.9709 | 5.8784 | 126.9734 | 1.8618 | 40.2149 | 5.9524 | 128.5718 | 2.092 | 45.1872 | 6.01 | 129.816 | 1.8752 | 40.5043 | 6.0777 | 131.2783 | 15 | 1.9428 | 41.9645 | 5.9205 | 127.8828 | 1.9007 | 41.0551 | 5.9447 | 128.4055 | 1.8763 | 40.5281 | 6.064 | 130.9824 | 1.8828 | 40.6685 | 6.097 | 131.6952 | 15 | 1.907 | 41.1912 | 5.8871 | 127.1614 | 1.8746 | 40.4914 | 5.952 | 128.5632 | 1.7857 | 38.5711 | 6.073 | 131.1768 | 1.9099 | 41.2538 | 5.9599 | 128.7338
16 | 1.9232 | 41.5411 | 5.882 | 127.0512 | 1.8677 | 40.3423 | 5.9566 | 128.6626 | 2.1034 | 45.4334 | 6.0275 | 130.194 | 1.8799 | 40.6058 | 6.0766 | 131.2546 | 16 | 1.9514 | 42.1502 | 5.9149 | 127.7618 | 1.8956 | 40.945 | 5.9559 | 128.6474 | 1.8952 | 40.9363 | 6.0174 | 129.9758 | 1.8937 | 40.9039 | 6.0928 | 131.6045 | 16 | 1.8892 | 40.8067 | 5.924 | 127.9584 | 1.883 | 40.6728 | 5.9449 | 128.4098 | 1.7863 | 38.5841 | 6.0334 | 130.3214 | 1.9048 | 41.1437 | 5.9795 | 129.1572
17 | 1.9242 | 41.5627 | 5.884 | 127.0944 | 1.8671 | 40.3294 | 5.9531 | 128.587 | 2.0982 | 45.3211 | 6.0133 | 129.8873 | 1.8618 | 40.2149 | 6.0735 | 131.1876 | 17 | 1.9452 | 42.0163 | 5.916 | 127.7856 | 1.8905 | 40.8348 | 5.9445 | 128.4012 | 1.9158 | 41.3813 | 6.072 | 131.1552 | 1.882 | 40.6512 | 6.1016 | 131.7946 | 17 | 1.9167 | 41.4007 | 5.9061 | 127.5718 | 1.8877 | 40.7743 | 5.9363 | 128.2241 | 1.8126 | 39.1522 | 6.0559 | 130.8074 | 1.9151 | 41.3662 | 5.9732 | 129.0211
18 | 1.931 | 41.7096 | 5.886 | 127.1376 | 1.8548 | 40.0637 | 5.9685 | 128.9196 | 2.0873 | 45.0857 | 6.0863 | 131.4641 | 1.8749 | 40.4978 | 6.0957 | 131.6671 | 18 | 1.9037 | 41.1199 | 5.8801 | 127.0102 | 1.9032 | 41.1091 | 5.9665 | 128.8764 | 1.8719 | 40.433 | 6.0207 | 130.0471 | 1.8799 | 40.6058 | 6.1143 | 132.0689 | 18 | 1.9035 | 41.1156 | 5.8851 | 127.1182 | 1.8961 | 40.9558 | 5.9563 | 128.6561 | 1.78 | 38.448 | 6.0574 | 130.8398 | 1.903 | 41.1048 | 5.97 | 128.952
19 | 1.9208 | 41.4893 | 5.8446 | 126.2434 | 1.8811 | 40.6318 | 5.9601 | 128.7382 | 2.092 | 45.1872 | 6.0794 | 131.315 | 1.8846 | 40.7074 | 6.0961 | 131.6758 | 19 | 1.9294 | 41.675 | 5.8824 | 127.0598 | 1.886 | 40.7376 | 5.9549 | 128.6258 | 1.8928 | 40.8845 | 6.026 | 130.1616 | 1.8744 | 40.487 | 6.1127 | 132.0343 | 19 | 1.8769 | 40.541 | 5.9073 | 127.5977 | 1.8706 | 40.405 | 5.9509 | 128.5394 | 1.8259 | 39.4394 | 6.053 | 130.7448 | 1.9162 | 41.3899 | 5.9807 | 129.1831
20 | 1.9251 | 41.5822 | 5.8731 | 126.859 | 1.8615 | 40.2084 | 5.9805 | 129.1788 | 2.0791 | 44.9086 | 6.0642 | 130.9867 | 1.8851 | 40.7182 | 6.0946 | 131.6434 | 20 | 1.9259 | 41.5994 | 5.8732 | 126.8611 | 1.902 | 41.0832 | 5.9444 | 128.399 | 1.8689 | 40.3682 | 6.0606 | 130.909 | 1.8836 | 40.6858 | 6.1019 | 131.801 | 20 | 1.9204 | 41.4806 | 5.898 | 127.3968 | 1.8701 | 40.3942 | 5.9461 | 128.4358 | 1.8293 | 39.5129 | 6.0671 | 131.0494 | 1.8955 | 40.9428 | 5.9612 | 128.7619
Max angle |  | 41.8824 |  | 127.9498 |  | 40.6944 |  | 129.181 |  | 45.792 |  | 131.6304 |  | 40.8434 |  | 131.6952 |  |  | 42.1783 |  | 127.8828 |  | 41.2171 |  | 128.9218 |  | 41.3813 |  | 131.1552 |  | 41.0076 |  | 132.1812 |  |  | 41.6858 |  | 127.9584 |  | 40.9558 |  | 128.8267 |  | 39.6727 |  | 131.4274 |  | 41.5217 |  | 129.1831
Min angle |  | 40.9709 |  | 126.0144 |  | 40.0637 |  | 128.5718 |  | 43.6277 |  | 129.816 |  | 40.2149 |  | 131.0774 |  |  | 41.1199 |  | 126.6991 |  | 40.5929 |  | 128.3105 |  | 40.3682 |  | 129.9305 |  | 40.3898 |  | 131.5699 |  |  | 40.541 |  | 126.7337 |  | 40.3769 |  | 128.2241 |  | 38.448 |  | 130.3214 |  | 40.9428 |  | 128.5805
Difference value |  | 0.91152 |  | 1.9354 |  | 0.63072 |  | 0.60912 |  | 2.1643 |  | 1.8144 |  | 0.62856 |  | 0.61776 |  |  | 1.0584 |  | 1.1837 |  | 0.62424 |  | 0.61128 |  | 1.013 |  | 1.2247 |  | 0.61776 |  | 0.61128 |  |  | 1.1448 |  | 1.2247 |  | 0.57888 |  | 0.60264 |  | 1.2247 |  | 1.1059 |  | 0.57888 |  | 0.60264
Result(<5 degree) |  | OK |  | OK |  | OK |  | OK |  | OK |  | OK |  | OK |  | OK |  |  | OK |  | OK |  | OK |  | OK |  | OK |  | OK |  | OK |  | OK |  |  | OK |  | OK |  | OK |  | OK |  | OK |  | OK |  | OK |  | OK
Inrush current
A.2
#1 | [8 empty] | #2 | [8 empty] | #3
Maximum conduction angle(A) |  |  |  | 90° conduction angle(A) |  |  |  |  | Maximum conduction angle(A) |  |  |  | 90° conduction angle(A) |  |  |  |  | Maximum conduction angle(A) |  |  |  | 90° conduction angle(A)
1 | 61.1 | key compoment spec. |  | 1 | 57.1 | key compoment spec. |  |  | 1 | 59.1 | key compoment spec. |  | 1 | 58.7 | key compoment spec. |  |  | 1 | 61.1 | key compoment spec. |  | 1 | 61.1 | key compoment spec.
2 | 59.1 |  |  | 2 | 57.8 |  |  |  | 2 | 60.4 |  |  | 2 | 61.1 |  |  |  | 2 | 54.5 |  |  | 2 | 60.4
3 | 57.8 |  |  | 3 | 59.8 |  |  |  | 3 | 59.8 |  |  | 3 | 59.1 |  |  |  | 3 | 56.5 |  |  | 3 | 59.8
4 | 61.1 |  |  | 4 | 60.4 |  |  |  | 4 | 61.1 |  |  | 4 | 60.4 |  |  |  | 4 | 59.1 |  |  | 4 | 53.8
5 | 57.1 |  |  | 5 | 58.4 |  |  |  | 5 | 59.8 |  |  | 5 | 59.8 |  |  |  | 5 | 54.5 |  |  | 5 | 55.1
6 | 58.4 |  |  | 6 | 59.1 |  |  |  | 6 | 61.8 |  |  | 6 | 59.1 |  |  |  | 6 | 54.5 |  |  | 6 | 57.1
7 | 58.4 |  |  | 7 | 57.1 |  |  |  | 7 | 59.1 |  |  | 7 | 60.4 |  |  |  | 7 | 53.8 |  |  | 7 | 57.1
8 | 59.1 |  |  | 8 | 59.1 |  |  |  | 8 | 57.8 |  |  | 8 | 60.4 |  |  |  | 8 | 61.8 |  |  | 8 | 53.8
9 | 58.4 |  |  | 9 | 59.8 |  |  |  | 9 | 59.1 |  |  | 9 | 59.8 |  |  |  | 9 | 61.1 |  |  | 9 | 60.4
10 | 57.8 |  |  | 10 | 59.8 |  |  |  | 10 | 60.4 |  |  | 10 | 59.8 |  |  |  | 10 | 59.1 |  |  | 10 | 56.5
Max | 61.1 |  |  | Max | 60.4 |  |  |  | Max | 61.8 |  |  | Max | 61.1 |  |  |  | Max | 61.8 |  |  | Max | 61.1
TRIAC |  | Irms 16A Itsm 16.7ms 160A |  | Vdrm/Vrrm 600V/800V
Result |  | OK
Repetitive peak current
A.2
#1 |  |  | #2 |  |  | #3
average :31.9A |  |  | average : | 27.2A |  | average : | 29.9A
limit | 250V
Result | OK
Overlaod
A.2
120% of the rated wattage
#1 |  |  |  |  | #2 |  |  |  |  | #3
90° conduction angle |  | 30A |  |  | 90° conduction angle |  | 33.2A |  |  | 90° conduction angle |  | 32.5A
Maximum conduction angle |  | 11.3A |  |  | Maximum conduction angle |  | 11.3A |  |  | Maximum conduction angle |  | 18.6A
TRIAC |  | Irms 16A Itsm 16.7ms 160A |  | Vdrm/Vrrm 600V/800V
Inductance |  | Isat 4.5A |  | AC 1000V
Result
Repetitive peak voltage
#1 |  |  |  |  | 2# |  |  |  |  | 3#
90° conduction angle |  | 174V |  |  | 90° conduction angle |  | 178V |  |  | 90° conduction angle |  | 177V
minimum dimmer load or 5W |  |  |  |  | minimum dimmer load or 5W |  |  |  |  | minimum dimmer load or 5W
Under 250V
Result |  | OK
Minimum On-state conduction angle
A.3
Rated dimmer wattage |  |  |  | minimum dimmer load or 5W |  |  |  |  | 1.66 | 35.856 |  | 1.825 | 39.42
#1 | #2 | #3 |  | #1 | #2 | #3 |  |  | 1.722 | 37.1952 |  | 1.724 | 37.2384
1.66 | 1.722 | 1.73 |  | 1.765 | 1.724 | 1.825 |  |  | 1.73 | 37.368 |  | 1.765 | 38.124
Limit |  | not less than 35 degree
Result |  | OK
Maximum On-state conduction angle
A.3
Rated dimmer wattage |  |  |  | minimum dimmer load or 5W
#1 | #2 | #3 |  | #1 | #2 | #3 |  |  | 6.15 | 132.84 |  | 6.027 | 130.1832
6.15 | 6.158 | 6.169 |  | 6.027 | 6.019 | 6.02 |  |  | 6.15 | 132.84 |  | 6.019 | 130.0104
[9 empty] | 6.15 | 132.84 |  | 6.02 | 130.032
Limit |  | greater than or equal to 130 degrees
Result |  | OK
On-state dimmer supply current
A.3
Limit |  | work well
Result |  | OK