## HSD Tj Cal
Temp_junction
85.234
86.17
87.106
88.042
88.978
89.914
90.85
91.786
| Reference |  |  |  | ST HSD Tj Calculation
| Plamp | 5 | W |  | VND7E025AJTR |  |  | Switching Frequency(HZ) | Duty Cycle （100%） | Conduction Power(W)/Ch. | Switching Power(W)/Ch. | Load Type
| Vref | 16 | V |  | Rdson_1 | 56 | mΩ @150℃ | 0 | 1 | 68.6 | 0 | Resistive
| I lamp_ref | 0.3125 | A |  | Rdson_2 | 56 | mΩ @150℃ | 0 | 0.5 | 0 | 0 | Resistive
[5 empty] | Rdson_3 | 0 | mΩ @150℃ | 0 | 0.5 | 0 | 0 | Resistive
| I lamp Calculation |  |  |  | Rdson_4 | 0 | mΩ @150℃ | 0 | 0.5 | 0 | 0 | Resistive
| Plamp | 10 | W |  | Rdson_5 | 0 | mΩ @150℃ | 0 | 0.5 | 0 | 0 | Resistive
| Tolerance | 10 | % |  | Rdson_6 | 0 | mΩ @150℃ | 0 | 0.5 | 0 | 0 | Resistive
| Vbat | 16 | V |  | Rdson_7 | 0 | mΩ @150℃ | 0 | 1 | 0 | 0 | Resistive
| I lamp | 1.0738 | A |  | Rdson_8 | 0 | mΩ @150℃ | 0 | 1 | 0 | 0 | Resistive
| Plamp Calculation |  |  |  | Tr+Td | 100 | uS | Power Category |  | Power(w) | Percentage(%)
| I lamp | 2 | A |  | Temp_amb | 85 | ℃ | Conduction Power |  | 68.6 | 99.92%
| Vbat | 16 | V |  | RthJA(JEDEC) | 21.6 | K/W | Switching Power |  | 0 | 0%
| Plamp | 20.4878 | W |  | Tol_RthJA | 20 | % | Power Disippation (On status) |  | 0.0528 | 0.07691%
[5 empty] | RthJA(App.) | 25.92 | K/W | Total Power comsumption |  | 68.6528
Resistive load: ideal waveforms |  |  |  |  | Vbat | 16 | V | PN | mΩ(ch0,1) | mΩ(ch2,3,4,5) | K/W
[5 empty] | Is | 3.3 | mA | VN9D5D20FN | 16.7 | 44 | 23 |  |  | 1860.4806 | 1860.4806 | 1860.4806 | 1860.4806 | 1860.4806 | 1860.4806
[8 empty] | VN9D30Q100F | 72 | 190 | 25 |  |  | 1860.4806 | 1862.4806 | 1862.4806 | 1862.4806 | 1862.4806 | 1860.4806
[8 empty] | VNQ7050AJTR | 105 | 105 | 23.6 |  |  | 1860.4806 | 1862.4806 | 1864.4806 | 1864.4806 | 1862.4806 | 1860.4806
[8 empty] | VNQ7E100AJTR | 210 | 210 | 27.1 |  |  | 1860.4806 | 1862.4806 | 1864.4806 | 1864.4806 | 1862.4806 | 1860.4806
[5 empty] | AJ ¦ F | AH ¦ CH | AY | VND7140AJTR | 280 | 0 | 26.5 |  |  | 1860.4806 | 1862.4806 | 1862.4806 | 1862.4806 | 1862.4806 | 1860.4806
[5 empty] | 5*6 ¦ 6*6 | 6.5*9.7 | 10.3*10.3 | VND7E050AJTR | 100 | 0 | 23.8 |  |  | 1860.4806 | 1860.4806 | 1860.4806 | 1860.4806 | 1860.4806 | 1860.4806
[5 empty] | Current_1 | 35 | A | VND7E040AJTR | 80 | 0 | 23.4
[5 empty] | Current_2 | 0 | A | VND7E025AJTR | 56 | 0 | 21.6
[5 empty] | Current_3 | 0 | A | VND7020AJTR | 44 | 0 | 21.5
[5 empty] | Current_4 | 0 | A | VN7E010AJTR | 22.5 | 0 | 21.4
Psw(on)=1/6·(Vds·Id)·tr/T |  |  |  |  | Current_5 | 0 | A | VN7008AJTR | 17 | 0 | 21
Psw(off)=1/6·(Vds·Id)·tf/T |  |  |  |  | Current_6 | 0 | A | VN7007AHTR | 14.3 | 0 | 15.8
Inductive load: ideal waveforms |  |  |  |  | Current_7 | 0 | A | VN7004CHTR | 8 | 0 | 15.6
[5 empty] | Current_8 | 0 | A | VN7003AHTR | 7 | 0 | 15.6
[5 empty] | Rise_Temp | 1779.4806 | ℃ | VN7000AYTR | 2.8 | 0 | 15.3
[5 empty] | Tj | 1864.4806 | ℃ | WARNING
VND7E025AJTR
[5 empty] | ch0,1 | 25.2
[5 empty] | ch2,3(4,5) | 190
Psw(on)=negligible
Psw(off)=1/2·(Vdsmax·Idpeak)·tf/T
VN9D5D20FN
| ch0,1 | ch2,3(4,5) | Pch0 | Pch1 | Pch2 | Pch3 | Pch4 | Pch5 | Pt | Tj | Diff
25 | 7.6 | 90 | 9.31 | 0 | 0 | 0 | 0 | 0 | 9.3628
85 | 52.032 | 138 | 63.7392 | 0 | 0 | 0 | 0 | 0 | 63.792 | 1679.8 | 1594.8
86 | 52.344 | 138.8 | 64.1214 | 0 | 0 | 0 | 0 | 0 | 64.1742 | 1689.355 | 1603.355
87 | 52.656 | 139.6 | 64.5036 | 0 | 0 | 0 | 0 | 0 | 64.5564 | 1698.91 | 1611.91
88 | 52.968 | 140.4 | 64.8858 | 0 | 0 | 0 | 0 | 0 | 64.9386 | 1708.465 | 1620.465
89 | 53.28 | 141.2 | 65.268 | 0 | 0 | 0 | 0 | 0 | 65.3208 | 1718.02 | 1629.02
90 | 53.592 | 142 | 65.6502 | 0 | 0 | 0 | 0 | 0 | 65.703 | 1727.575 | 1637.575
91 | 53.904 | 142.8 | 66.0324 | 0 | 0 | 0 | 0 | 0 | 66.0852 | 1737.13 | 1646.13
92 | 54.216 | 143.6 | 66.4146 | 0 | 0 | 0 | 0 | 0 | 66.4674 | 1746.685 | 1654.685
93 | 54.528 | 144.4 | 66.7968 | 0 | 0 | 0 | 0 | 0 | 66.8496 | 1756.24 | 1663.24
94 | 54.84 | 145.2 | 67.179 | 0 | 0 | 0 | 0 | 0 | 67.2318 | 1765.795 | 1671.795
95 | 55.152 | 146 | 67.5612 | 0 | 0 | 0 | 0 | 0 | 67.614 | 1775.35 | 1680.35
96 | 55.464 | 146.8 | 67.9434 | 0 | 0 | 0 | 0 | 0 | 67.9962 | 1784.905 | 1688.905
97 | 55.776 | 147.6 | 68.3256 | 0 | 0 | 0 | 0 | 0 | 68.3784 | 1794.46 | 1697.46
98 | 56.088 | 148.4 | 68.7078 | 0 | 0 | 0 | 0 | 0 | 68.7606 | 1804.015 | 1706.015
99 | 56.4 | 149.2 | 69.09 | 0 | 0 | 0 | 0 | 0 | 69.1428 | 1813.57 | 1714.57
100 | 56.712 | 150 | 69.4722 | 0 | 0 | 0 | 0 | 0 | 69.525 | 1823.125 | 1723.125
101 | 57.024 | 150.8 | 69.8544 | 0 | 0 | 0 | 0 | 0 | 69.9072 | 1832.68 | 1731.68
102 | 57.336 | 151.6 | 70.2366 | 0 | 0 | 0 | 0 | 0 | 70.2894 | 1842.235 | 1740.235
103 | 57.648 | 152.4 | 70.6188 | 0 | 0 | 0 | 0 | 0 | 70.6716 | 1851.79 | 1748.79
104 | 57.96 | 153.2 | 71.001 | 0 | 0 | 0 | 0 | 0 | 71.0538 | 1861.345 | 1757.345
105 | 58.272 | 154 | 71.3832 | 0 | 0 | 0 | 0 | 0 | 71.436 | 1870.9 | 1765.9
106 | 58.584 | 154.8 | 71.7654 | 0 | 0 | 0 | 0 | 0 | 71.8182 | 1880.455 | 1774.455
107 | 58.896 | 155.6 | 72.1476 | 0 | 0 | 0 | 0 | 0 | 72.2004 | 1890.01 | 1783.01
108 | 59.208 | 156.4 | 72.5298 | 0 | 0 | 0 | 0 | 0 | 72.5826 | 1899.565 | 1791.565
109 | 59.52 | 157.2 | 72.912 | 0 | 0 | 0 | 0 | 0 | 72.9648 | 1909.12 | 1800.12
110 | 59.832 | 158 | 73.2942 | 0 | 0 | 0 | 0 | 0 | 73.347 | 1918.675 | 1808.675
111 | 60.144 | 158.8 | 73.6764 | 0 | 0 | 0 | 0 | 0 | 73.7292 | 1928.23 | 1817.23
112 | 60.456 | 159.6 | 74.0586 | 0 | 0 | 0 | 0 | 0 | 74.1114 | 1937.785 | 1825.785
113 | 60.768 | 160.4 | 74.4408 | 0 | 0 | 0 | 0 | 0 | 74.4936 | 1947.34 | 1834.34
114 | 61.08 | 161.2 | 74.823 | 0 | 0 | 0 | 0 | 0 | 74.8758 | 1956.895 | 1842.895
115 | 61.392 | 162 | 75.2052 | 0 | 0 | 0 | 0 | 0 | 75.258 | 1966.45 | 1851.45
116 | 61.704 | 162.8 | 75.5874 | 0 | 0 | 0 | 0 | 0 | 75.6402 | 1976.005 | 1860.005
117 | 62.016 | 163.6 | 75.9696 | 0 | 0 | 0 | 0 | 0 | 76.0224 | 1985.56 | 1868.56
118 | 62.328 | 164.4 | 76.3518 | 0 | 0 | 0 | 0 | 0 | 76.4046 | 1995.115 | 1877.115
119 | 62.64 | 165.2 | 76.734 | 0 | 0 | 0 | 0 | 0 | 76.7868 | 2004.67 | 1885.67
120 | 62.952 | 166 | 77.1162 | 0 | 0 | 0 | 0 | 0 | 77.169 | 2014.225 | 1894.225
121 | 63.264 | 166.8 | 77.4984 | 0 | 0 | 0 | 0 | 0 | 77.5512 | 2023.78 | 1902.78
122 | 63.576 | 167.6 | 77.8806 | 0 | 0 | 0 | 0 | 0 | 77.9334 | 2033.335 | 1911.335
123 | 63.888 | 168.4 | 78.2628 | 0 | 0 | 0 | 0 | 0 | 78.3156 | 2042.89 | 1919.89
124 | 64.2 | 169.2 | 78.645 | 0 | 0 | 0 | 0 | 0 | 78.6978 | 2052.445 | 1928.445
125 | 64.512 | 170 | 79.0272 | 0 | 0 | 0 | 0 | 0 | 79.08 | 2062 | 1937
126 | 64.824 | 170.8 | 79.4094 | 0 | 0 | 0 | 0 | 0 | 79.4622 | 2071.555 | 1945.555
127 | 65.136 | 171.6 | 79.7916 | 0 | 0 | 0 | 0 | 0 | 79.8444 | 2081.11 | 1954.11
128 | 65.448 | 172.4 | 80.1738 | 0 | 0 | 0 | 0 | 0 | 80.2266 | 2090.665 | 1962.665
129 | 65.76 | 173.2 | 80.556 | 0 | 0 | 0 | 0 | 0 | 80.6088 | 2100.22 | 1971.22
130 | 66.072 | 174 | 80.9382 | 0 | 0 | 0 | 0 | 0 | 80.991 | 2109.775 | 1979.775
131 | 66.384 | 174.8 | 81.3204 | 0 | 0 | 0 | 0 | 0 | 81.3732 | 2119.33 | 1988.33
132 | 66.696 | 175.6 | 81.7026 | 0 | 0 | 0 | 0 | 0 | 81.7554 | 2128.885 | 1996.885
133 | 67.008 | 176.4 | 82.0848 | 0 | 0 | 0 | 0 | 0 | 82.1376 | 2138.44 | 2005.44
134 | 67.32 | 177.2 | 82.467 | 0 | 0 | 0 | 0 | 0 | 82.5198 | 2147.995 | 2013.995
135 | 67.632 | 178 | 82.8492 | 0 | 0 | 0 | 0 | 0 | 82.902 | 2157.55 | 2022.55
136 | 67.944 | 178.8 | 83.2314 | 0 | 0 | 0 | 0 | 0 | 83.2842 | 2167.105 | 2031.105
137 | 68.256 | 179.6 | 83.6136 | 0 | 0 | 0 | 0 | 0 | 83.6664 | 2176.66 | 2039.66
138 | 68.568 | 180.4 | 83.9958 | 0 | 0 | 0 | 0 | 0 | 84.0486 | 2186.215 | 2048.215
139 | 68.88 | 181.2 | 84.378 | 0 | 0 | 0 | 0 | 0 | 84.4308 | 2195.77 | 2056.77
140 | 69.192 | 182 | 84.7602 | 0 | 0 | 0 | 0 | 0 | 84.813 | 2205.325 | 2065.325
141 | 69.504 | 182.8 | 85.1424 | 0 | 0 | 0 | 0 | 0 | 85.1952 | 2214.88 | 2073.88
142 | 69.816 | 183.6 | 85.5246 | 0 | 0 | 0 | 0 | 0 | 85.5774 | 2224.435 | 2082.435
143 | 70.128 | 184.4 | 85.9068 | 0 | 0 | 0 | 0 | 0 | 85.9596 | 2233.99 | 2090.99
144 | 70.44 | 185.2 | 86.289 | 0 | 0 | 0 | 0 | 0 | 86.3418 | 2243.545 | 2099.545
145 | 70.752 | 186 | 86.6712 | 0 | 0 | 0 | 0 | 0 | 86.724 | 2253.1 | 2108.1
146 | 71.064 | 186.8 | 87.0534 | 0 | 0 | 0 | 0 | 0 | 87.1062 | 2262.655 | 2116.655
147 | 71.376 | 187.6 | 87.4356 | 0 | 0 | 0 | 0 | 0 | 87.4884 | 2272.21 | 2125.21
148 | 71.688 | 188.4 | 87.8178 | 0 | 0 | 0 | 0 | 0 | 87.8706 | 2281.765 | 2133.765
149 | 72 | 189.2 | 88.2 | 0 | 0 | 0 | 0 | 0 | 88.2528 | 2291.32 | 2142.32
150 | 25.2 | 190 | 30.87 | 0 | 0 | 0 | 0 | 0 | 30.9228 | 858.07 | 708.07
| 25 | 5.8 | Pch0: 20
| 150 | 12.8 | Pch0: 43.5
  I lamp
  I lamp =√(𝑉𝑏𝑎𝑡/𝑉𝑟𝑒𝑓)∗𝑃𝑙𝑎𝑚𝑝/𝑉𝑟𝑒𝑓
    𝑇𝑗=𝑇𝑎+(〖𝐼1〗^2 𝑅𝑑𝑠𝑜𝑛_1+〖𝐼2〗^2 𝑅𝑑𝑠𝑜𝑛_2+ …+〖𝐼𝑛〗^2 𝑅𝑑𝑠𝑜𝑛_𝑛 )∗𝑅𝑡ℎ𝑗𝑎
  I lamp
  I lamp =(𝑉𝑏𝑎𝑡/𝑉𝑟𝑒𝑓)^0.55∗𝑃𝑙𝑎𝑚𝑝/𝑉𝑟𝑒𝑓
    𝑇j=𝑇𝑎+(〖𝐼1〗^2 𝑅𝑑𝑠𝑜𝑛_1+〖𝐼2〗^2 𝑅𝑑𝑠𝑜𝑛_2+ …+〖𝐼𝑛〗^2 𝑅𝑑𝑠𝑜𝑛_𝑛 )∗𝑅𝑡ℎ𝑗𝑎
STEP 1
STEP 2
STEP 3
STEP 4

## xl_DCF_History (hidden)
CLINAME | DATETIME | DONEBY | IPADDRESS | APPVER | RANDOM | CHECKSUM
ᑦᑿᑔᑽᑲᒄᒄᑺᑷᑺᑶᑵ | ᑂᑂᑀᑃᑇᑀᑃᑁᑂᑊᐱᐱᑂᑄᑋᑆᑆᑡᑞᐱᐹᑘᑞᑥᐼᑉᑋᑁᐺ | ᑤᑥᑭᑒᑿᑵᒊᐱᒅᑲᑿ | ᑤᑙᑫᑔᑨᑝᑁᑁᑇᑆ | ᑇᐿᑁᐿᑁᐿᑁ | 17 | ᑅᑅᑄᑄ